## HF
HF | [16 empty] | Sensitivity
Cruise | Station | Penetration | Trial | Iterations | Use HP? | Bottom Water (°C) | Tot Sensors | Sensors Ignored | Sensors ignored (T only) | Sensors ignored (k only) | Tilt (°) | Therm. Gradient (°C/m) | Av. Therm. Conductivity (W/m°C) | Heat Flow (mW/m^2) | Shift (m) | Notes | Trial | Realizations | Thickness Distribution | Min Thickness (m) | k Distribution | k Range (W/m°C) | k Standard Deviation | Initial q (mW/m^2) | Final q (mW/m^2) | Mean q (mW/m^2) | Total q Range (mW/m^2) | q Standard Deviation (mW/m^2) | q Standard Deviation (% of mean) | Average Uncertainty
ticoflux2 | 2 | 1 | 1 | 10 | Used (600 J/m) | 1.963 | 11 |  |  |  | 2 | 0.2 | 0.725 | 145 | 0.04 |  | 1 | 100 | Uniform | 0.05 | Gaussian | [0.6 - 1.5] [0.6 - 1.5] [0.6 - 1.5] [0.6 - 1.5] [0.6 - 1.5] [0.6 - 1.5] [0.6 - 1.5] [0.6 - 1.5] [0.6 - 1.5] [0.6 - 1.5] [0.6 - 1.5] | 0.1 0.1 0.1 0.1 0.1 0.1 0.1 0.1 0.1 0.1 0.1 | 145 | 146 | 148 | [134 - 160] | 3.9696 | 2.6822 | 0.0015015
ticoflux2 | 2 | 2 | 1 | 10 | Used (600 J/m) | 1.9584 | 11 |  |  |  | 3 | 0.622 | 0.736 | 458 | 0.03 |  | 1 | 100 | Uniform | 0.05 | Gaussian | [0.6 - 1.5] [0.6 - 1.5] [0.6 - 1.5] [0.6 - 1.5] [0.6 - 1.5] [0.6 - 1.5] [0.6 - 1.5] [0.6 - 1.5] [0.6 - 1.5] [0.6 - 1.5] [0.6 - 1.5] | 0.1 0.1 0.1 0.1 0.1 0.1 0.1 0.1 0.1 0.1 0.1 | 458 | 433 | 461 | [427 - 513] | 11.9627 | 2.5949 | 0.0039173
ticoflux2 | 2 | 3 | 1 | 8 | Used (600 J/m) | 1.9545 | 11 |  |  |  | 6.7 | 0.859 | 0.774 | 636 | -0.32 |  | 1 | 100 | Uniform | 0.05 | Gaussian | [0.6 - 1.5] [0.6 - 1.5] [0.6 - 1.5] [0.6 - 1.5] [0.6 - 1.5] [0.6 - 1.5] [0.6 - 1.5] [0.6 - 1.5] [0.6 - 1.5] [0.6 - 1.5] [0.6 - 1.5] | 0.1 0.1 0.1 0.1 0.1 0.1 0.1 0.1 0.1 0.1 0.1 | 636 | 623 | 643 | [581 - 692] | 17.0033 | 2.6444 | 0.006737
ticoflux2 | 2 | 4 | 1 | 8 | Used (600 J/m) | 1.9511 | 11 |  |  |  | 6.7 | 0.355 | 0.767 | 266 | -0.34 |  | 1 | 100 | Uniform | 0.05 | Gaussian | [0.6 - 1.5] [0.6 - 1.5] [0.6 - 1.5] [0.6 - 1.5] [0.6 - 1.5] [0.6 - 1.5] [0.6 - 1.5] [0.6 - 1.5] [0.6 - 1.5] [0.6 - 1.5] [0.6 - 1.5] | 0.1 0.1 0.1 0.1 0.1 0.1 0.1 0.1 0.1 0.1 0.1 | 266 | 257 | 269 | [237 - 295] | 9.2904 | 3.4537 | 0.0040254
ticoflux2 | 2 | 5 | 1 | 10 | Used (600 J/m) | 1.9557 | 11 |  |  |  | 4.6 | 0.325 | 0.751 | 242 | -0.07 |  | 1 | 100 | Uniform | 0.05 | Gaussian | [0.6 - 1.5] [0.6 - 1.5] [0.6 - 1.5] [0.6 - 1.5] [0.6 - 1.5] [0.6 - 1.5] [0.6 - 1.5] [0.6 - 1.5] [0.6 - 1.5] [0.6 - 1.5] [0.6 - 1.5] | 0.1 0.1 0.1 0.1 0.1 0.1 0.1 0.1 0.1 0.1 0.1 | 242 | 256 | 246 | [218 - 275] | 8.0563 | 3.2749 | 0.0023694
ticoflux2 | 2 | 6 | 1 | 10 | Used (600 J/m) | 1.9749 | 11 |  |  |  | 1.9 | 0.268 | 0.726 | 194 | 0.03 |  | 1 | 100 | Uniform | 0.05 | Gaussian | [0.6 - 1.5] [0.6 - 1.5] [0.6 - 1.5] [0.6 - 1.5] [0.6 - 1.5] [0.6 - 1.5] [0.6 - 1.5] [0.6 - 1.5] [0.6 - 1.5] [0.6 - 1.5] [0.6 - 1.5] | 0.1 0.1 0.1 0.1 0.1 0.1 0.1 0.1 0.1 0.1 0.1 | 194 | 196 | 197 | [176 - 214] | 5.3451 | 2.7132 | 0.0017293
ticoflux2 | 2 | 7 | 1 | 10 | Used (600 J/m) | 1.9719 | 11 |  |  |  | 8.7 | 0.163 | 0.751 | 122 | 0.05 |  | 1 | 100 | Uniform | 0.05 | Gaussian | [0.6 - 1.5] [0.6 - 1.5] [0.6 - 1.5] [0.6 - 1.5] [0.6 - 1.5] [0.6 - 1.5] [0.6 - 1.5] [0.6 - 1.5] [0.6 - 1.5] [0.6 - 1.5] [0.6 - 1.5] | 0.1 0.1 0.1 0.1 0.1 0.1 0.1 0.1 0.1 0.1 0.1 | 122 | 119 | 122 | [112 - 134] | 3.8834 | 3.1831 | 0.0013753
ticoflux2 | 2 | 8 | 1 | 10 | Used (600 J/m) | 1.9702 | 11 |  |  |  | 5.4 | 0.151 | 0.759 | 114 | -0.11 |  | 1 | 100 | Uniform | 0.05 | Gaussian | [0.6 - 1.5] [0.6 - 1.5] [0.6 - 1.5] [0.6 - 1.5] [0.6 - 1.5] [0.6 - 1.5] [0.6 - 1.5] [0.6 - 1.5] [0.6 - 1.5] [0.6 - 1.5] [0.6 - 1.5] | 0.1 0.1 0.1 0.1 0.1 0.1 0.1 0.1 0.1 0.1 0.1 | 114 | 107 | 114 | [104 - 128] | 3.4522 | 3.0282 | 0.0011553
ticoflux2 | 2 | 9 | 1 | 10 | Used (600 J/m) | 1.9718 | 11 |  |  |  | 4 | 0.242 | 0.733 | 177 | 0.03 |  | 1 | 100 | Uniform | 0.05 | Gaussian | [0.6 - 1.5] [0.6 - 1.5] [0.6 - 1.5] [0.6 - 1.5] [0.6 - 1.5] [0.6 - 1.5] [0.6 - 1.5] [0.6 - 1.5] [0.6 - 1.5] [0.6 - 1.5] [0.6 - 1.5] | 0.1 0.1 0.1 0.1 0.1 0.1 0.1 0.1 0.1 0.1 0.1 | 177 | 177 | 179 | [165 - 196] | 5.2094 | 2.9103 | 0.0015376
ticoflux2 | 2 | 10 | 1 | 10 | Used (600 J/m) | 1.9713 | 11 |  |  |  | 5.1 | 0.346 | 0.749 | 258 | 0.03 |  | 1 | 100 | Uniform | 0.05 | Gaussian | [0.6 - 1.5] [0.6 - 1.5] [0.6 - 1.5] [0.6 - 1.5] [0.6 - 1.5] [0.6 - 1.5] [0.6 - 1.5] [0.6 - 1.5] [0.6 - 1.5] [0.6 - 1.5] [0.6 - 1.5] | 0.1 0.1 0.1 0.1 0.1 0.1 0.1 0.1 0.1 0.1 0.1 | 258 | 271 | 259 | [237 - 287] | 7.5492 | 2.9147 | 0.0023158
ticoflux2 | 2 | 11 | 1 | 6 | Used (600 J/m) | 1.9678 | 11 |  |  |  | 4.8 | 0.692 | 0.754 | 520 | 0.03 |  | 1 | 100 | Uniform | 0.05 | Gaussian | [0.6 - 1.5] [0.6 - 1.5] [0.6 - 1.5] [0.6 - 1.5] [0.6 - 1.5] [0.6 - 1.5] [0.6 - 1.5] [0.6 - 1.5] [0.6 - 1.5] [0.6 - 1.5] [0.6 - 1.5] | 0.1 0.1 0.1 0.1 0.1 0.1 0.1 0.1 0.1 0.1 0.1 | 520 | 555 | 524 | [474 - 571] | 15.023 | 2.867 | 0.0047039
ticoflux2 | 2 | 12 | 1 | 7 | Used (600 J/m) | 1.9649 | 11 |  |  |  | 2.4 | 0.549 | 0.721 | 395 | 0.03 |  | 1 | 100 | Uniform | 0.05 | Gaussian | [0.6 - 1.5] [0.6 - 1.5] [0.6 - 1.5] [0.6 - 1.5] [0.6 - 1.5] [0.6 - 1.5] [0.6 - 1.5] [0.6 - 1.5] [0.6 - 1.5] [0.6 - 1.5] [0.6 - 1.5] | 0.1 0.1 0.1 0.1 0.1 0.1 0.1 0.1 0.1 0.1 0.1 | 395 | 393 | 404 | [373 - 447] | 9.358 | 2.3163 | 0.0031193
ticoflux2 | 2 | 13 | 1 | 10 | Used (600 J/m) | 1.9647 | 11 |  |  |  | 2.6 | 0.317 | 0.724 | 229 | 0.03 |  | 1 | 100 | Uniform | 0.05 | Gaussian | [0.6 - 1.5] [0.6 - 1.5] [0.6 - 1.5] [0.6 - 1.5] [0.6 - 1.5] [0.6 - 1.5] [0.6 - 1.5] [0.6 - 1.5] [0.6 - 1.5] [0.6 - 1.5] [0.6 - 1.5] | 0.1 0.1 0.1 0.1 0.1 0.1 0.1 0.1 0.1 0.1 0.1 | 229 | 250 | 233 | [214 - 250] | 6.217 | 2.6682 | 0.00201
ticoflux2 | 2 | 14 | 1 | 7 | Used (600 J/m) | 1.9649 | 11 |  |  |  | 7.9 | 0.196 | 0.748 | 146 | 0.04 |  | 1 | 100 | Uniform | 0.05 | Gaussian | [0.6 - 1.5] [0.6 - 1.5] [0.6 - 1.5] [0.6 - 1.5] [0.6 - 1.5] [0.6 - 1.5] [0.6 - 1.5] [0.6 - 1.5] [0.6 - 1.5] [0.6 - 1.5] [0.6 - 1.5] | 0.1 0.1 0.1 0.1 0.1 0.1 0.1 0.1 0.1 0.1 0.1 | 146 | 146 | 147 | [135 - 162] | 4.1074 | 2.7941 | 0.0012738
ticoflux2 | 2 | 15 | 1 | 10 | Used (600 J/m) | 1.967 | 11 |  |  |  | 3.4 | 0.154 | 0.731 | 112 | -0.1 |  | 2 | 100 | Uniform | 0.05 | Gaussian | [0.6 - 1.5] [0.6 - 1.5] [0.6 - 1.5] [0.6 - 1.5] [0.6 - 1.5] [0.6 - 1.5] [0.6 - 1.5] [0.6 - 1.5] [0.6 - 1.5] [0.6 - 1.5] [0.6 - 1.5] | 0.1 0.1 0.1 0.1 0.1 0.1 0.1 0.1 0.1 0.1 0.1 | 112 | 115 | 113 | [103 - 124] | 3.5879 | 3.1751 | 0.0012293
ticoflux2 | 2 | 15 | 2 | 10 | Used (600 J/m) | 1.967 | 11 |  |  |  | 3.4 | 0.154 | 0.731 | 112 | -0.1 |  | 1 | 100 | Uniform | 0.05 | Gaussian | [0.6 - 1.5] [0.6 - 1.5] [0.6 - 1.5] [0.6 - 1.5] [0.6 - 1.5] [0.6 - 1.5] [0.6 - 1.5] [0.6 - 1.5] [0.6 - 1.5] [0.6 - 1.5] [0.6 - 1.5] | 0.1 0.1 0.1 0.1 0.1 0.1 0.1 0.1 0.1 0.1 0.1 | 89 | 96 | 93 | [83 - 105] | 2.8406 | 3.0544 | 0.0011807
ticoflux2 | 2 | 16 | 1 | 10 | Used (600 J/m) | 1.9709 | 11 |  |  |  | 4 | 0.126 | 0.706 | 89 | 0.04 |  | 1 | 100 | Uniform | 0.05 | Gaussian | [0.6 - 1.5] [0.6 - 1.5] [0.6 - 1.5] [0.6 - 1.5] [0.6 - 1.5] [0.6 - 1.5] [0.6 - 1.5] [0.6 - 1.5] [0.6 - 1.5] [0.6 - 1.5] [0.6 - 1.5] | 0.1 0.1 0.1 0.1 0.1 0.1 0.1 0.1 0.1 0.1 0.1 | 94 | 96 | 95 | [87 - 103] | 2.8481 | 2.998 | 0.00092461
ticoflux2 | 2 | 17 | 1 | 10 | Used (600 J/m) | 1.9811 | 11 |  |  |  | 4.6 | 0.127 | 0.746 | 94 | 0.04 |  | 1 | 100 | Uniform | 0.05 | Gaussian | [0.6 - 1.5] [0.6 - 1.5] [0.6 - 1.5] [0.6 - 1.5] [0.6 - 1.5] [0.6 - 1.5] [0.6 - 1.5] [0.6 - 1.5] [0.6 - 1.5] [0.6 - 1.5] [0.6 - 1.5] | 0.1 0.1 0.1 0.1 0.1 0.1 0.1 0.1 0.1 0.1 0.1 | 76 | 76 | 77 | [70 - 88] | 2.3973 | 3.1134 | 0.00088217
ticoflux2 | 2 | 18 | 1 | 10 | Used (600 J/m) | 1.9856 | 11 |  |  |  | 5.2 | 0.102 | 0.75 | 76 | -0.04 |  | 1 | 100 | Uniform | 0.05 | Gaussian | [0.6 - 1.5] [0.6 - 1.5] [0.6 - 1.5] [0.6 - 1.5] [0.6 - 1.5] [0.6 - 1.5] [0.6 - 1.5] [0.6 - 1.5] [0.6 - 1.5] [0.6 - 1.5] [0.6 - 1.5] | 0.1 0.1 0.1 0.1 0.1 0.1 0.1 0.1 0.1 0.1 0.1 | 55 | 54 | 58 | [53 - 63] | 1.7978 | 3.0997 | 0.00059295
ticoflux2 | 2 | 19 | 1 | 10 | Used (600 J/m) | 1.9898 | 11 |  |  |  | 3.4 | 0.076 | 0.726 | 55 | -0.02 |  | 1 | 100 | Uniform | 0.05 | Gaussian | [0.6 - 1.5] [0.6 - 1.5] [0.6 - 1.5] [0.6 - 1.5] [0.6 - 1.5] [0.6 - 1.5] [0.6 - 1.5] [0.6 - 1.5] [0.6 - 1.5] [0.6 - 1.5] [0.6 - 1.5] | 0.1 0.1 0.1 0.1 0.1 0.1 0.1 0.1 0.1 0.1 0.1 | 52 | 51 | 52 | [45 - 59] | 2.0007 | 3.8475 | 0.00058708
ticoflux2 | 2 | 20 | 1 | 10 | Used (600 J/m) | 1.995 | 11 |  |  |  | 4.3 | 0.071 | 0.74 | 52 | -0.01 |  | 1 | 100 | Uniform | 0.05 | Gaussian | [0.6 - 1.5] [0.6 - 1.5] [0.6 - 1.5] [0.6 - 1.5] [0.6 - 1.5] [0.6 - 1.5] [0.6 - 1.5] [0.6 - 1.5] [0.6 - 1.5] [0.6 - 1.5] [0.6 - 1.5] | 0.1 0.1 0.1 0.1 0.1 0.1 0.1 0.1 0.1 0.1 0.1 | 82 | 83 | 83 | [75 - 91] | 2.4848 | 2.9937 | 0.0007908
ticoflux2 | 2 | 21 | 1 | 10 | Used (600 J/m) | 1.9862 | 11 |  |  |  | 6.1 | 0.112 | 0.739 | 82 | -0.03 |  | 1 | 100 | Uniform | 0.05 | Gaussian | [0.6 - 1.5] [0.6 - 1.5] [0.6 - 1.5] [0.6 - 1.5] [0.6 - 1.5] [0.6 - 1.5] [0.6 - 1.5] [0.6 - 1.5] [0.6 - 1.5] [0.6 - 1.5] [0.6 - 1.5] | 0.1 0.1 0.1 0.1 0.1 0.1 0.1 0.1 0.1 0.1 0.1 | 104 | 102 | 104 | [95 - 116] | 3.2695 | 3.1437 | 0.0011083
ticoflux2 | 2 | 22 | 1 | 10 | Used (600 J/m) | 1.9858 | 11 |  |  |  | 7.7 | 0.137 | 0.753 | 104 | 0.12

## Sensitivity
Cruise | Station | Penetration | Trial | Realizations | Thickness Distribution | Min Thickness (m) | k Distribution | k Range (W/m°C) | k Standard Deviation | Initial q (mW/m^2) | Final q (mW/m^2) | Mean q (mW/m^2) | Total q Range (mW/m^2) | q Standard Deviation (mW/m^2) | q Standard Deviation (% of mean) | Average Uncertainty
ticoflux2 | 2 | 1 | 1 | 100 | Uniform | 0.05 | Gaussian | [0.6 - 1.5] [0.6 - 1.5] [0.6 - 1.5] [0.6 - 1.5] [0.6 - 1.5] [0.6 - 1.5] [0.6 - 1.5] [0.6 - 1.5] [0.6 - 1.5] [0.6 - 1.5] [0.6 - 1.5] | 0.1 0.1 0.1 0.1 0.1 0.1 0.1 0.1 0.1 0.1 0.1 | 145 | 146 | 148 | [134 - 160] | 3.9696 | 2.6822 | 0.0015015
ticoflux2 | 2 | 2 | 1 | 100 | Uniform | 0.05 | Gaussian | [0.6 - 1.5] [0.6 - 1.5] [0.6 - 1.5] [0.6 - 1.5] [0.6 - 1.5] [0.6 - 1.5] [0.6 - 1.5] [0.6 - 1.5] [0.6 - 1.5] [0.6 - 1.5] [0.6 - 1.5] | 0.1 0.1 0.1 0.1 0.1 0.1 0.1 0.1 0.1 0.1 0.1 | 458 | 433 | 461 | [427 - 513] | 11.9627 | 2.5949 | 0.0039173
ticoflux2 | 2 | 3 | 1 | 100 | Uniform | 0.05 | Gaussian | [0.6 - 1.5] [0.6 - 1.5] [0.6 - 1.5] [0.6 - 1.5] [0.6 - 1.5] [0.6 - 1.5] [0.6 - 1.5] [0.6 - 1.5] [0.6 - 1.5] [0.6 - 1.5] [0.6 - 1.5] | 0.1 0.1 0.1 0.1 0.1 0.1 0.1 0.1 0.1 0.1 0.1 | 636 | 623 | 643 | [581 - 692] | 17.0033 | 2.6444 | 0.006737
ticoflux2 | 2 | 4 | 1 | 100 | Uniform | 0.05 | Gaussian | [0.6 - 1.5] [0.6 - 1.5] [0.6 - 1.5] [0.6 - 1.5] [0.6 - 1.5] [0.6 - 1.5] [0.6 - 1.5] [0.6 - 1.5] [0.6 - 1.5] [0.6 - 1.5] [0.6 - 1.5] | 0.1 0.1 0.1 0.1 0.1 0.1 0.1 0.1 0.1 0.1 0.1 | 266 | 257 | 269 | [237 - 295] | 9.2904 | 3.4537 | 0.0040254
ticoflux2 | 2 | 5 | 1 | 100 | Uniform | 0.05 | Gaussian | [0.6 - 1.5] [0.6 - 1.5] [0.6 - 1.5] [0.6 - 1.5] [0.6 - 1.5] [0.6 - 1.5] [0.6 - 1.5] [0.6 - 1.5] [0.6 - 1.5] [0.6 - 1.5] [0.6 - 1.5] | 0.1 0.1 0.1 0.1 0.1 0.1 0.1 0.1 0.1 0.1 0.1 | 242 | 256 | 246 | [218 - 275] | 8.0563 | 3.2749 | 0.0023694
ticoflux2 | 2 | 6 | 1 | 100 | Uniform | 0.05 | Gaussian | [0.6 - 1.5] [0.6 - 1.5] [0.6 - 1.5] [0.6 - 1.5] [0.6 - 1.5] [0.6 - 1.5] [0.6 - 1.5] [0.6 - 1.5] [0.6 - 1.5] [0.6 - 1.5] [0.6 - 1.5] | 0.1 0.1 0.1 0.1 0.1 0.1 0.1 0.1 0.1 0.1 0.1 | 194 | 196 | 197 | [176 - 214] | 5.3451 | 2.7132 | 0.0017293
ticoflux2 | 2 | 7 | 1 | 100 | Uniform | 0.05 | Gaussian | [0.6 - 1.5] [0.6 - 1.5] [0.6 - 1.5] [0.6 - 1.5] [0.6 - 1.5] [0.6 - 1.5] [0.6 - 1.5] [0.6 - 1.5] [0.6 - 1.5] [0.6 - 1.5] [0.6 - 1.5] | 0.1 0.1 0.1 0.1 0.1 0.1 0.1 0.1 0.1 0.1 0.1 | 122 | 119 | 122 | [112 - 134] | 3.8834 | 3.1831 | 0.0013753
ticoflux2 | 2 | 8 | 1 | 100 | Uniform | 0.05 | Gaussian | [0.6 - 1.5] [0.6 - 1.5] [0.6 - 1.5] [0.6 - 1.5] [0.6 - 1.5] [0.6 - 1.5] [0.6 - 1.5] [0.6 - 1.5] [0.6 - 1.5] [0.6 - 1.5] [0.6 - 1.5] | 0.1 0.1 0.1 0.1 0.1 0.1 0.1 0.1 0.1 0.1 0.1 | 114 | 107 | 114 | [104 - 128] | 3.4522 | 3.0282 | 0.0011553
ticoflux2 | 2 | 9 | 1 | 100 | Uniform | 0.05 | Gaussian | [0.6 - 1.5] [0.6 - 1.5] [0.6 - 1.5] [0.6 - 1.5] [0.6 - 1.5] [0.6 - 1.5] [0.6 - 1.5] [0.6 - 1.5] [0.6 - 1.5] [0.6 - 1.5] [0.6 - 1.5] | 0.1 0.1 0.1 0.1 0.1 0.1 0.1 0.1 0.1 0.1 0.1 | 177 | 177 | 179 | [165 - 196] | 5.2094 | 2.9103 | 0.0015376
ticoflux2 | 2 | 10 | 1 | 100 | Uniform | 0.05 | Gaussian | [0.6 - 1.5] [0.6 - 1.5] [0.6 - 1.5] [0.6 - 1.5] [0.6 - 1.5] [0.6 - 1.5] [0.6 - 1.5] [0.6 - 1.5] [0.6 - 1.5] [0.6 - 1.5] [0.6 - 1.5] | 0.1 0.1 0.1 0.1 0.1 0.1 0.1 0.1 0.1 0.1 0.1 | 258 | 271 | 259 | [237 - 287] | 7.5492 | 2.9147 | 0.0023158
ticoflux2 | 2 | 11 | 1 | 100 | Uniform | 0.05 | Gaussian | [0.6 - 1.5] [0.6 - 1.5] [0.6 - 1.5] [0.6 - 1.5] [0.6 - 1.5] [0.6 - 1.5] [0.6 - 1.5] [0.6 - 1.5] [0.6 - 1.5] [0.6 - 1.5] [0.6 - 1.5] | 0.1 0.1 0.1 0.1 0.1 0.1 0.1 0.1 0.1 0.1 0.1 | 520 | 555 | 524 | [474 - 571] | 15.023 | 2.867 | 0.0047039
ticoflux2 | 2 | 12 | 1 | 100 | Uniform | 0.05 | Gaussian | [0.6 - 1.5] [0.6 - 1.5] [0.6 - 1.5] [0.6 - 1.5] [0.6 - 1.5] [0.6 - 1.5] [0.6 - 1.5] [0.6 - 1.5] [0.6 - 1.5] [0.6 - 1.5] [0.6 - 1.5] | 0.1 0.1 0.1 0.1 0.1 0.1 0.1 0.1 0.1 0.1 0.1 | 395 | 393 | 404 | [373 - 447] | 9.358 | 2.3163 | 0.0031193
ticoflux2 | 2 | 13 | 1 | 100 | Uniform | 0.05 | Gaussian | [0.6 - 1.5] [0.6 - 1.5] [0.6 - 1.5] [0.6 - 1.5] [0.6 - 1.5] [0.6 - 1.5] [0.6 - 1.5] [0.6 - 1.5] [0.6 - 1.5] [0.6 - 1.5] [0.6 - 1.5] | 0.1 0.1 0.1 0.1 0.1 0.1 0.1 0.1 0.1 0.1 0.1 | 229 | 250 | 233 | [214 - 250] | 6.217 | 2.6682 | 0.00201
ticoflux2 | 2 | 14 | 1 | 100 | Uniform | 0.05 | Gaussian | [0.6 - 1.5] [0.6 - 1.5] [0.6 - 1.5] [0.6 - 1.5] [0.6 - 1.5] [0.6 - 1.5] [0.6 - 1.5] [0.6 - 1.5] [0.6 - 1.5] [0.6 - 1.5] [0.6 - 1.5] | 0.1 0.1 0.1 0.1 0.1 0.1 0.1 0.1 0.1 0.1 0.1 | 146 | 146 | 147 | [135 - 162] | 4.1074 | 2.7941 | 0.0012738
ticoflux2 | 2 | 15 | 2 | 100 | Uniform | 0.05 | Gaussian | [0.6 - 1.5] [0.6 - 1.5] [0.6 - 1.5] [0.6 - 1.5] [0.6 - 1.5] [0.6 - 1.5] [0.6 - 1.5] [0.6 - 1.5] [0.6 - 1.5] [0.6 - 1.5] [0.6 - 1.5] | 0.1 0.1 0.1 0.1 0.1 0.1 0.1 0.1 0.1 0.1 0.1 | 112 | 115 | 113 | [103 - 124] | 3.5879 | 3.1751 | 0.0012293
ticoflux2 | 2 | 16 | 1 | 100 | Uniform | 0.05 | Gaussian | [0.6 - 1.5] [0.6 - 1.5] [0.6 - 1.5] [0.6 - 1.5] [0.6 - 1.5] [0.6 - 1.5] [0.6 - 1.5] [0.6 - 1.5] [0.6 - 1.5] [0.6 - 1.5] [0.6 - 1.5] | 0.1 0.1 0.1 0.1 0.1 0.1 0.1 0.1 0.1 0.1 0.1 | 89 | 96 | 93 | [83 - 105] | 2.8406 | 3.0544 | 0.0011807
ticoflux2 | 2 | 17 | 1 | 100 | Uniform | 0.05 | Gaussian | [0.6 - 1.5] [0.6 - 1.5] [0.6 - 1.5] [0.6 - 1.5] [0.6 - 1.5] [0.6 - 1.5] [0.6 - 1.5] [0.6 - 1.5] [0.6 - 1.5] [0.6 - 1.5] [0.6 - 1.5] | 0.1 0.1 0.1 0.1 0.1 0.1 0.1 0.1 0.1 0.1 0.1 | 94 | 96 | 95 | [87 - 103] | 2.8481 | 2.998 | 0.00092461
ticoflux2 | 2 | 18 | 1 | 100 | Uniform | 0.05 | Gaussian | [0.6 - 1.5] [0.6 - 1.5] [0.6 - 1.5] [0.6 - 1.5] [0.6 - 1.5] [0.6 - 1.5] [0.6 - 1.5] [0.6 - 1.5] [0.6 - 1.5] [0.6 - 1.5] [0.6 - 1.5] | 0.1 0.1 0.1 0.1 0.1 0.1 0.1 0.1 0.1 0.1 0.1 | 76 | 76 | 77 | [70 - 88] | 2.3973 | 3.1134 | 0.00088217
ticoflux2 | 2 | 19 | 1 | 100 | Uniform | 0.05 | Gaussian | [0.6 - 1.5] [0.6 - 1.5] [0.6 - 1.5] [0.6 - 1.5] [0.6 - 1.5] [0.6 - 1.5] [0.6 - 1.5] [0.6 - 1.5] [0.6 - 1.5] [0.6 - 1.5] [0.6 - 1.5] | 0.1 0.1 0.1 0.1 0.1 0.1 0.1 0.1 0.1 0.1 0.1 | 55 | 54 | 58 | [53 - 63] | 1.7978 | 3.0997 | 0.00059295
ticoflux2 | 2 | 20 | 1 | 100 | Uniform | 0.05 | Gaussian | [0.6 - 1.5] [0.6 - 1.5] [0.6 - 1.5] [0.6 - 1.5] [0.6 - 1.5] [0.6 - 1.5] [0.6 - 1.5] [0.6 - 1.5] [0.6 - 1.5] [0.6 - 1.5] [0.6 - 1.5] | 0.1 0.1 0.1 0.1 0.1 0.1 0.1 0.1 0.1 0.1 0.1 | 52 | 51 | 52 | [45 - 59] | 2.0007 | 3.8475 | 0.00058708
ticoflux2 | 2 | 21 | 1 | 100 | Uniform | 0.05 | Gaussian | [0.6 - 1.5] [0.6 - 1.5] [0.6 - 1.5] [0.6 - 1.5] [0.6 - 1.5] [0.6 - 1.5] [0.6 - 1.5] [0.6 - 1.5] [0.6 - 1.5] [0.6 - 1.5] [0.6 - 1.5] | 0.1 0.1 0.1 0.1 0.1 0.1 0.1 0.1 0.1 0.1 0.1 | 82 | 83 | 83 | [75 - 91] | 2.4848 | 2.9937 | 0.0007908
ticoflux2 | 2 | 22 | 1 | 100 | Uniform | 0.05 | Gaussian | [0.6 - 1.5] [0.6 - 1.5] [0.6 - 1.5] [0.6 - 1.5] [0.6 - 1.5] [0.6 - 1.5] [0.6 - 1.5] [0.6 - 1.5] [0.6 - 1.5] [0.6 - 1.5] [0.6 - 1.5] | 0.1 0.1 0.1 0.1 0.1 0.1 0.1 0.1 0.1 0.1 0.1 | 104 | 102 | 104 | [95 - 116] | 3.2695 | 3.1437 | 0.0011083